## Initialization
Slack Bus Number | 1
Base MVA | 6
Base KV | 12.47
Slack Bus Voltage Magnitude Phase A | 1
Slack Bus Voltage Magnitude Phase B | 1
Slack Bus Voltage Magnitude Phase C | 1
Slack Bus Voltage Angle Phase A | 0
Slack Bus Voltage Angle Phase B | -120
Slack Bus Voltage Angle Phase C | 120
Loading Factor | 1
Bus Renumbering Mode | 1

## Buses
Node Number | Va Benchmark | Vb Benchmark | Vc Benchmark
1 | 1 | 1 | 1
2 | 0.995 | 0.9875 | 0.98361
3 | 0.96002 | 0.93919 | 0.91753
4 | 0.90587 | 0.80383 | 0.76343

## Lines
From Bus | To Bus | Length (ft) | Configuration | Base kV
1 | 2 | 2000 | 1 | 12.47
3 | 4 | 2500 | 1 | 4.16

## Impedances
Conf | R11 | R12 | R13 | R22 | R23 | R33 | X11 | X12 | X13 | X22 | X23 | X33 | B11 | B12 | B13 | B22 | B23 | B33
1 | 0.4576 | 0.1559 | 0.1535 | 0.4666 | 0.158 | 0.4615 | 1.078 | 0.5017 | 0.3849 | 1.0482 | 0.4236 | 1.0651 | 0 | 0 | 0 | 0 | 0 | 0
2 | 0.4013 | 0.0953 | 0.0953 | 0.4013 | 0.0953 | 0.4013 | 1.4133 | 0.8515 | 0.7266 | 1.4133 | 0.7802 | 1.4133 | 0 | 0 | 0 | 0 | 0 | 0

## Loads
Node Number | Y=1, D=0 | P=0, I=1, Z=2 | Ph A (kW) | Ph A (kVAr) | Ph B (kW) | Ph B (kVAr) | Ph C (kW) | Ph C (kVAr)
1 | 1 | 0 | 0 | 0 | 0 | 0 | 0 | 0
2 | 1 | 0 | 0 | 0 | 0 | 0 | 0 | 0
3 | 1 | 0 | 0 | 0 | 0 | 0 | 0 | 0
4 | 1 | 0 | 1275 | 790.174 | 1800 | 871.2 | 2375 | 780.6247

## Capacitors
Node Number | Y=1, D=0 | P=0, I=1, Z=2 | Ph A (kVAr) | Ph B (kVAr) | Ph C (kVAr)

## DERs
Node Number | Y=1, D=0 | P=0, I=1, Z=2 | Ph A (kW) | Ph A (kVAr) | Ph B (kW) | Ph B (kVAr) | Ph C (kW) | Ph C (kVAr)

## Regulators
From Bus | To Bus | Tap A | Tap B | Tap C

## Switches
From Bus | To Bus | Base KV

## Transformers
From Bus | To Bus | Type (YgYg=0, YgD=1, DD=2,DYg=3, YD=4) | % R | % X | Base KV | Base MVA | Epsilon
2 | 3 | 0 | 1 | 6 | 12.46 | 6 | 1e-06